## INFO
Löysimme useista kauluslaipoista virheellisiä seinämävahvuuksia.
Korjasimme nämä virheet huoltopäivitykseen 32.0.3.
Muutokset koskevat yhteensä 166 laippanimikettä.
Muutos voi olla...
* WALL-kentän arvon muutos
* PARAMETERS-kentän muutos
* WALL- ja PARAMETERS-kentän muutos
Muutetut kentät näet vihreällä pohjavärillä KORJAUKSET_FIXES-välilehdellä
We found incorrect wall thickness values in several welding neck flanges.
We corrected these errors in maintenance update 32.0.3.
The changes affect a total of 166 flange items.
A change can be…
* a change in the value of the WALL field
* a change in the PARAMETERS field
* a change in both the WALL and PARAMETERS fields
You can see the modified fields with a green background on the KORJAUKSET_FIXES tab.

## KORJAUKSET_FIXES
KORJAUS_FIX | TYPE | CODE | PCLASS | PN | SPEC | DN | DIA | WALL | RAD | ANG | MIN_ANG | LENGTH | MIN_LENGTH | COLOR | FILE | PARAMETERS | STANDARD | DESCRIPTION | WEIGHT | PROD_MAIN_CLASS | PROD_SUB_CLASS | CLASS
WALL 10 >> 12.5; PARAMETERS s=10 >> 12.5 | FLANGE | WNRF-EN1092-1-1000-PN10-C1 | E10C1A¦E10C1C¦E10C1B | 10 | P250GH | 1000 | 1016 | 12.5 | [6 empty] | fl_wnrf | D=1230¦b=44¦d1=1016¦d3=1052¦d4=1110¦f=5¦h1=105¦h2=20¦s=12.5¦N=28¦d2=36¦k=1160 | EN1092-1/11 | Kauluslaippa |  | 1 |  | FLWN
WALL 10 >> 12,5 | FLANGE | WNRF-EN1092-1-1000-PN10-NSH2 | NS¦NS10H2A | 10 | 1.4432 | 1000 | 1016 | 12.5 | [6 empty] | fl_wnrf | D=1230¦b=44¦d1=1016¦d3=1052¦d4=1110¦f=5¦h1=105¦h2=20¦s=12.5¦N=28¦d2=33¦k=1160 | EN1092-1/11 | Kauluslaippa |  | 1 |  | FLWN
WALL 3 >> 12.5 | FLANGE | WNRF-EN1092-1-1000-PN16-C1 | E16C1A¦E16C1B¦E16C1C | 16 | P250GH | 1000 | 1016 | 12.5 | [6 empty] | fl_wnrf | D=1455¦b=59¦d1=1016¦d3=1058¦d4=1115¦f=5¦h1=118¦h2=22¦s=12.5¦N=32¦d2=42¦k=1170 | EN1092-1/11 | Kauluslaippa |  | 1 |  | FLWN
WALL 11 >> 12.5; PARAMETERS s=11 >> 12.5 | FLANGE | WNRF-EN1092-1-1000-PN16-C1K | E16C1K | 16 | P250GH | 1000 | 1016 | 12.5 | [6 empty] | fl_wnrf | D=1255¦b=59¦d1=1016¦d3=1058¦d4=1115¦f=5¦h1=137¦h2=22¦s=12.5¦N=28¦d2=42¦k=1170 | EN1092-1/11-B1 | Kauluslaippa |  | 1 |  | FLWN
WALL 5.6 >> 5; PARAMETERS s=5.6 >> 5 | FLANGE | WNRF-EN1092-1-100-PN100-100H1 | E100H1B | 100 | 1.4307 | 100 | 114.3 | 5 | [6 empty] | fl_wnrf | D=265¦b=36¦d1=114.3¦d3=150¦d4=162¦f=3¦h1=90¦h2=12¦s=5¦N=8¦d2=30¦k=210 | EN1092-1/11 | Kauluslaippa |  | 1 |  | FLWN
WALL 5.6 >> 5; PARAMETERS s=5.6 >> 5 | FLANGE | WNRF-EN1092-1-100-PN100-100H2 | E100H2B | 100 | 1.4404 | 100 | 114.3 | 5 | [6 empty] | fl_wnrf | D=265¦b=36¦d1=114.3¦d3=150¦d4=162¦f=3¦h1=90¦h2=12¦s=5¦N=8¦d2=30¦k=210 | EN1092-1/11 | Kauluslaippa |  | 1 |  | FLWN
WALL 5.6 >> 5; PARAMETERS s=5.6 >> 5 | FLANGE | WNRF-EN1092-1-100-PN100-C1 | E100C1B | 100 | P250GH | 100 | 114.3 | 5 | [6 empty] | fl_wnrf | D=265¦b=36¦d1=114.3¦d3=150¦d4=162¦f=3¦h1=90¦h2=12¦s=5¦N=8¦d2=30¦k=210 | EN1092-1/11 | Kauluslaippa |  | 1 |  | FLWN
WALL 5.6 >> 5; PARAMETERS s=5.6 >> 5 | FLANGE | WNRF-EN1092-1-100-PN100-C2 | E100C2B | 100 | 16Mo3 | 100 | 114.3 | 5 | [6 empty] | fl_wnrf | D=265¦b=36¦d1=114.3¦d3=150¦d4=162¦f=3¦h1=90¦h2=12¦s=5¦N=8¦d2=30¦k=210 | EN1092-1/11 | Kauluslaippa |  | 1 |  | FLWN
WALL 5.6 >> 5; PARAMETERS s=5.6 >> 5 | FLANGE | WNRF-EN1092-1-100-PN100-C3 | E100C3B | 100 | 13CrMo4-5 | 100 | 114.3 | 5 | [6 empty] | fl_wnrf | D=265¦b=36¦d1=114.3¦d3=150¦d4=162¦f=3¦h1=90¦h2=12¦s=5¦N=8¦d2=30¦k=210 | EN1092-1/11 | Kauluslaippa |  | 1 |  | FLWN
WALL 5.6 >> 5; PARAMETERS s=5.6 >> 5 | FLANGE | WNRF-EN1092-1-100-PN100-C4 | E100C4B | 100 | 11CrMo9-10 | 100 | 114.3 | 5 | [6 empty] | fl_wnrf | D=265¦b=36¦d1=114.3¦d3=150¦d4=162¦f=3¦h1=90¦h2=12¦s=5¦N=8¦d2=30¦k=210 | EN1092-1/11 | Kauluslaippa |  | 1 |  | FLWN
WALL 4.5 >> 4; PARAMETERS s=4.5 >> 4 | FLANGE | WNRF-EN1092-1-100-PN63-C1 | E63C1B | 63 | P250GH | 100 | 114.3 | 4 | [6 empty] | fl_wnrf | D=250¦b=32¦d1=114.3¦d3=138¦d4=162¦f=3¦h1=78¦h2=12¦s=4¦N=8¦d2=26¦k=200 | EN1092-1/11 | Kauluslaippa |  | 1 |  | FLWN
WALL 4.5 >> 4; PARAMETERS s=4.5 >> 4 | FLANGE | WNRF-EN1092-1-100-PN63-C2 | E63C2B | 63 | 16Mo3 | 100 | 114.3 | 4 | [6 empty] | fl_wnrf | D=250¦b=30¦d1=114.3¦d3=138¦d4=162¦f=3¦h1=78¦h2=12¦s=4¦N=8¦d2=26¦k=200 | EN1092-1/11, B1 | Kauluslaippa |  | 1 |  | FLWN
WALL 4.5 >> 4; PARAMETERS s=4.5 >> 4 | FLANGE | WNRF-EN1092-1-100-PN63-C3 | E63C3B | 63 | 13CrMo4-5 | 100 | 114.3 | 4 | [6 empty] | fl_wnrf | D=250¦b=30¦d1=114.3¦d3=138¦d4=162¦f=3¦h1=78¦h2=12¦s=4¦N=8¦d2=26¦k=200 | EN1092-1/11, B1 | Kauluslaippa |  | 1 |  | FLWN
WALL 4.5 >> 4; PARAMETERS s=4.5 >> 4 | FLANGE | WNRF-EN1092-1-100-PN63-C4 | E63C4B | 63 | 11CrMo9-10 | 100 | 114.3 | 4 | [6 empty] | fl_wnrf | D=250¦b=30¦d1=114.3¦d3=138¦d4=162¦f=3¦h1=78¦h2=12¦s=4¦N=8¦d2=26¦k=200 | EN1092-1/11, B1 | Kauluslaippa |  | 1 |  | FLWN
PARAMETERS s=4.5 >> 4 | FLANGE | WNRF-EN1092-1-100-PN63-H1 | E63H1A | 63 | 1.4307 | 100 | 114.3 | 4 | [6 empty] | fl_wnrf | D=250¦b=30¦d1=114.3¦d3=138¦d4=162¦f=2¦h1=78¦h2=12¦s=4¦N=8¦d2=24¦k=200 | EN1092-1/11 | Kauluslaippa |  | 1 |  | FLWN
PARAMETERS s=4.5 >> 4 | FLANGE | WNRF-EN1092-1-100-PN63-H2 | E63H2A | 63 | 1.4432 | 100 | 114.3 | 4 | [6 empty] | fl_wnrf | D=250¦b=30¦d1=114.3¦d3=138¦d4=162¦f=2¦h1=78¦h2=12¦s=4¦N=8¦d2=24¦k=200 | EN1092-1/11 | Kauluslaippa |  | 1 |  | FLWN
WALL 1.8 >> 2 | FLANGE | WNRF-EN1092-1-10-PN100-H1 | E63H1A | 100 | 1.4307 | 10 | 17.2 | 2 | [6 empty] | fl_wnrf | D=100¦b=20¦d1=17.2¦d3=32¦d4=40¦f=2¦h1=45¦h2=6¦s=2¦N=4¦d2=12¦k=70 | EN1092-1/11 | Kauluslaippa |  | 1 |  | FLWN
WALL 1.8 >> 2 | FLANGE | WNRF-EN1092-1-10-PN100-H2 | E63H2A | 100 | 1.4432 | 10 | 17.2 | 2 | [6 empty] | fl_wnrf | D=100¦b=20¦d1=17.2¦d3=32¦d4=40¦f=2¦h1=45¦h2=6¦s=2¦N=4¦d2=12¦k=70 | EN1092-1/11 | Kauluslaippa |  | 1 |  | FLWN
WALL 1.8 >> 2; PARAMETERS s=1.8 >> 2 | FLANGE | WNRF-EN1092-1-10-PN10-H4 | E10H4A | 10 | 1.4539 | 10 | 17.2 | 2 | [6 empty] | fl_wnrf | D=90¦b=16¦d1=17.2¦d3=28¦d4=40¦f=2¦h1=35¦h2=6¦s=2¦N=4¦d2=14¦k=60 | EN1092-1/11 | Kauluslaippa |  | 1 |  | FLWN
WALL 1.8 >> 2; PARAMETERS s=1.8 >> 2 | FLANGE | WNRF-EN1092-1-10-PN16-H4 | E16H4A | 16 | 1.4539 | 10 | 17.2 | 2 | [6 empty] | fl_wnrf | D=90¦b=16¦d1=17.2¦d3=28¦d4=40¦f=2¦h1=35¦h2=6¦s=2¦N=4¦d2=14¦k=60 | EN1092-1/11 | Kauluslaippa |  | 1 |  | FLWN
WALL 3 >> 12.5 | FLANGE | WNRF-EN1092-1-1200-PN10-C1 | E10C1A¦E10C1C | 10 | P250GH | 1200 | 1219 | 12.5 | [6 empty] | fl_wnrf | D=1455¦b=55¦d1=1219¦d3=1256¦d4=1330¦f=6¦h1=132¦h2=25¦s=12.5¦N=32¦d2=39¦k=1380 | EN1092-1/11 | Kauluslaippa |  | 1 |  | FLWN
WALL 3 >> 14.2; PARAMETERS s=12.5 >> 14.2 | FLANGE | WNRF-EN1092-1-1200-PN16-C1 | E16C1A¦E16C1B¦E16C1C | 16 | P250GH | 1200 | 1219 | 14.2 | [6 empty] | fl_wnrf | D=1485¦b=78¦d1=1219¦d3=1262¦d4=1330¦f=6¦h1=137¦h2=30¦s=14.2¦N=32¦d2=48¦k=1390 | EN1092-1/11 | Kauluslaippa |  | 1 |  | FLWN
WALL 12.5 >> 14.2; PARAMETERS s=12.5 >> 14.2 | FLANGE | WNRF-EN1092-1-1200-PN16-C1K | E16C1K | 16 | P250GH | 1200 | 1219 | 14.2 | [6 empty] | fl_wnrf | D=1485¦b=78¦d1=1219¦d3=1262¦d4=1330¦f=5¦h1=160¦h2=30¦s=14.2¦N=32¦d2=48¦k=1390 | EN1092-1/11-B1 | Kauluslaippa |  | 1 |  | FLWN
WALL 5.6 >> 4.5; PARAMETERS s=5.6 >> 4.5 | FLANGE | WNRF-EN1092-1-125-PN63-C1 | E63C1B | 63 | P250GH | 125 | 139.7 | 4.5 | [6 empty] | fl_wnrf | D=295¦b=34¦d1=139.7¦d3=168¦d4=188¦f=3¦h1=88¦h2=12¦s=4.5¦N=8¦d2=30¦k=240 | EN1092-1/11 | Kauluslaippa |  | 1 |  | FLWN
WALL 5.6 >> 4.5; PARAMETERS s=5.6 >> 4.5 | FLANGE | WNRF-EN1092-1-125-PN63-C2 | E63C2B | 63 | 16Mo3 | 125 | 139.7 | 4.5 | [6 empty] | fl_wnrf | D=295¦b=34¦d1=139.7¦d3=168¦d4=188¦f=3¦h1=88¦h2=12¦s=4.5¦N=8¦d2=30¦k=240 | EN1092-1/11, B1 | Kauluslaippa |  | 1 |  | FLWN
WALL 5.6 >> 4.5; PARAMETERS s=5.6 >> 4.5 | FLANGE | WNRF-EN1092-1-125-PN63-C3 | E63C3B | 63 | 13CrMo4-5 | 125 | 139.7 | 4.5 | [6 empty] | fl_wnrf | D=295¦b=34¦d1=139.7¦d3=168¦d4=188¦f=3¦h1=88¦h2=12¦s=4.5¦N=8¦d2=30¦k=240 | EN1092-1/11, B1 | Kauluslaippa |  | 1 |  | FLWN
WALL 5.6 >> 4.5; PARAMETERS s=5.6 >> 4.5 | FLANGE | WNRF-EN1092-1-125-PN63-C4 | E63C4B | 63 | 11CrMo9-10 | 125 | 139.7 | 4.5 | [6 empty] | fl_wnrf | D=295¦b=34¦d1=139.7¦d3=168¦d4=188¦f=3¦h1=88¦h2=12¦s=4.5¦N=8¦d2=30¦k=240 | EN1092-1/11, B1 | Kauluslaippa |  | 1 |  | FLWN
PARAMETERS s=5.6 >> 4.5 | FLANGE | WNRF-EN1092-1-125-PN63-H1 | E63H1A | 63 | 1.4307 | 125 | 139.7 | 4.5 | [6 empty] | fl_wnrf | D=295¦b=34¦d1=139.7¦d3=168¦d4=188¦f=2¦h1=88¦h2=12¦s=4.5¦N=8¦d2=27¦k=240 | EN1092-1/11 | Kauluslaippa |  | 1 |  | FLWN
PARAMETERS s=5.6 >> 4.5 | FLANGE | WNRF-EN1092-1-125-PN63-H2 | E63H2A | 63 | 1.4432 | 125 | 139.7 | 4.5 | [6 empty] | fl_wnrf | D=295¦b=34¦d1=139.7¦d3=168¦d4=188¦f=2¦h1=88¦h2=12¦s=4.5¦N=8¦d2=27¦k=240 | EN1092-1/11 | Kauluslaippa |  | 1 |  | FLWN
WALL 8 >> 7.1; PARAMETERS s=8 >> 7.1 | FLANGE | WNRF-EN1092-1-150-PN100-100H1 | E100H1B | 100 | 1.4307 | 150 | 168.3 | 7.1 | [6 empty] | fl_wnrf | D=355¦b=44¦d1=168.3¦d3=210¦d4=218¦f=3¦h1=115¦h2=12¦s=7.1¦N=12¦d2=33¦k=290 | EN1092-1/11 | Kauluslaippa |  | 1 |  | FLWN
WALL 8 >> 7.1; PARAMETERS s=8 >> 7.1 | FLANGE | WNRF-EN1092-1-150-PN100-100H2 | E100H2B | 100 | 1.4404 | 150 | 168.3 | 7.1 | [6 empty] | fl_wnrf | D=355¦b=44¦d1=168.3¦d3=210¦d4=218¦f=3¦h1=115¦h2=12¦s=7.1¦N=12¦d2=33¦k=290 | EN1092-1/11 | Kauluslaippa |  | 1 |  | FLWN
WALL 8 >> 7.1; PARAMETERS s=8 >> 7.1 | FLANGE | WNRF-EN1092-1-150-PN100-C2 | E100C2B | 100 | 16Mo3 | 150 | 168.3 | 7.1 | [6 empty] | fl_wnrf | D=355¦b=44¦d1=168.3¦d3=210¦d4=218¦f=3¦h1=115¦h2=12¦s=7.1¦N=12¦d2=33¦k=290 | EN1092-1/11 | Kauluslaippa |  | 1 |  | FLWN
WALL 8 >> 7.1; PARAMETERS s=8 >> 7.1 | FLANGE | WNRF-EN1092-1-150-PN100-C3 | E100C3B | 100 | 13CrMo4-5 | 150 | 168.3 | 7.1 | [6 empty] | fl_wnrf | D=355¦b=44¦d1=168.3¦d3=210¦d4=218¦f=3¦h1=115¦h2=12¦s=7.1¦N=12¦d2=33¦k=290 | EN1092-1/11 | Kauluslaippa |  | 1 |  | FLWN
WALL 8 >> 7.1; PARAMETERS s=8 >> 7.1 | FLANGE | WNRF-EN1092-1-150-PN100-C4 | E100C4B | 100 | 11CrMo9-10 | 150 | 168.3 | 7.1 | [6 empty] | fl_wnrf | D=355¦b=44¦d1=168.3¦d3=210¦d4=218¦f=3¦h1=115¦h2=12¦s=7.1¦N=12¦d2=33¦k=290 | EN1092-1/11 | Kauluslaippa |  | 1 |  | FLWN
WALL 8 >> 7.1; PARAMETERS s=8 >> 7.1 | FLANGE | WNRF-EN1092-1-150-PN100-CE100 | E100C1B | 100 | P250GH | 150 | 168.3 | 7.1 | [6 empty] | fl_wnrf | D=355¦b=48¦d1=168.3¦d3=210¦d4=218¦f=3¦h1=115¦h2=12¦s=7.1¦N=12¦d2=33¦k=290 | EN1092-1/11 | Kauluslaippa |  | 1 |  | FLWN
WALL 6.3 >> 5.6; PARAMETERS s=6.3 >> 5.6 | FLANGE | WNRF-EN1092-1-150-PN63-C1 | E63C1B | 63 | P250GH | 150 | 168.3 | 5.6 | [6 empty] | fl_wnrf | D=345¦b=36¦d1=168.3¦d3=202¦d4=218¦f=3¦h1=95¦h2=12¦s=5.6¦N=8¦d2=33¦k=280 | EN1092-1/11 | Kauluslaippa |  | 1 |  | FLWN
WALL 6.3 >> 5.6; PARAMETERS s=6.3 >> 5.6 | FLANGE | WNRF-EN1092-1-150-PN63-C2 | E63C2B | 63 | 16Mo3 | 150 | 168.3 | 5.6 | [6 empty] | fl_wnrf | D=345¦b=36¦d1=168.3¦d3=202¦d4=218¦f=3¦h1=95¦h2=12¦s=5.6¦N=8¦d2=33¦k=280 | EN1092-1/11, B1 | Kauluslaippa |  | 1 |  | FLWN
WALL 6.3 >> 5.6; PARAMETERS s=6.3 >> 5.6 | FLANGE | WNRF-EN1092-1-150-PN63-C3 | E63C3B | 63 | 13CrMo4-5 | 150 | 168.3 | 5.6 | [6 empty] | fl_wnrf | D=345¦b=36¦d1=168.3¦d3=202¦d4=218¦f=3¦h1=95¦h2=12¦s=5.6¦N=8¦d2=33¦k=280 | EN1092-1/11, B1 | Kauluslaippa |  | 1 |  | FLWN
WALL 6.3 >> 5.6; PARAMETERS s=6.3 >> 5.6 | FLANGE | WNRF-EN1092-1-150-PN63-C4 | E63C4B | 63 | 11CrMo9-10 | 150 | 168.3 | 5.6 | [6 empty] | fl_wnrf | D=345¦b=36¦d1=168.3¦d3=202¦d4=218¦f=3¦h1=95¦h2=12¦s=5.6¦N=8¦d2=33¦k=280 | EN1092-1/11, B1 | Kauluslaippa |  | 1 |  | FLWN
PARAMETERS s=6.3 >> 5.6 | FLANGE | WNRF-EN1092-1-150-PN63-H1 | E63H1A | 63 | 1.4307 | 150 | 168.3 | 5.6 | [6 empty] | fl_wnrf | D=345¦b=36¦d1=168.3¦d3=202¦d4=218¦f=2¦h1=95¦h2=12¦s=5.6¦N=8¦d2=30¦k=280 | EN1092-1/11 | Kauluslaippa |  | 1 |  | FLWN
PARAMETERS s=6.3 >> 5.6 | FLANGE | WNRF-EN1092-1-150-PN63-H2 | E63H2A | 63 | 1.4432 | 150 | 168.3 | 5.6 | [6 empty] | fl_wnrf | D=345¦b=36¦d1=168.3¦d3=202¦d4=218¦f=2¦h1=95¦h2=12¦s=5.6¦N=8¦d2=30¦k=280 | EN1092-1/11 | Kauluslaippa |  | 1 |  | FLWN
WALL 3.2 >> 2; PARAMETERS s=3.2 >> 2 | FLANGE | WNRF-EN1092-1-15-PN100-C2 | E100C2B | 100 | 16Mo3 | 15 | 21.3 | 2 | [6 empty] | fl_wnrf | D=105¦b=20¦d1=21.3¦d3=34¦d4=45¦f=2¦h1=45¦h2=6¦s=2¦N=4¦d2=14¦k=75 | EN1092-1/11 | Kauluslaippa |  | 1 |  | FLWN
WALL 3.2 >> 2; PARAMETERS s=3.2 >> 2 | FLANGE | WNRF-EN1092-1-15-PN100-CE100 | E100C1B | 100 | P250GH | 15 | 21.3 | 2 | [6 empty] | fl_wnrf | D=105¦b=20¦d1=21.3¦d3=34¦d4=45¦f=2¦h1=45¦h2=6¦s=2¦N=4¦d2=14¦k=75 | EN1092-1/11 | Kauluslaippa |  | 1 |  | FLWN
WALL 8.8 >> 10; PARAMETERS s=8.8 >> 10 | FLANGE | WNRF-EN1092-1-200-PN100-100H1 | E100H1B | 100 | 1.4307 | 200 | 219.1 | 10 | [6 empty] | fl_wnrf | D=430¦b=52¦d1=219.1¦d3=278¦d4=285¦f=3¦h1=130¦h2=16¦s=10¦N=12¦d2=36¦k=360 | EN1092-1/11 | Kauluslaippa |  | 1 |  | FLWN
WALL 8.8 >> 10; PARAMETERS s=8.8 >> 10 | FLANGE | WNRF-EN1092-1-200-PN100-100H2 | E100H2B | 100 | 1.4404 | 200 | 219.1 | 10 | [6 empty] | fl_wnrf | D=430¦b=52¦d1=219.1¦d3=278¦d4=285¦f=3¦h1=130¦h2=16¦s=10¦N=12¦d2=36¦k=360 | EN1092-1/11 | Kauluslaippa |  | 1 |  | FLWN
WALL 8.8 >> 10; PARAMETERS s=8.8 >> 10 | FLANGE | WNRF-EN1092-1-200-PN100-C2 | E100C2B | 100 | 16Mo3 | 200 | 219.1 | 10 | [6 empty] | fl_wnrf | D=430¦b=52¦d1=219.1¦d3=278¦d4=285¦f=3¦h1=130¦h2=16¦s=10¦N=12¦d2=36¦k=360 | EN1092-1/11 | Kauluslaippa |  | 1 |  | FLWN
WALL 8.8 >> 10; PARAMETERS s=8.8 >> 10 | FLANGE | WNRF-EN1092-1-200-PN100-C3 | E100C3B | 100 | 13CrMo4-5 | 200 | 219.1 | 10 | [6 empty] | fl_wnrf | D=430¦b=52¦d1=219.1¦d3=278¦d4=285¦f=3¦h1=130¦h2=16¦s=10¦N=12¦d2=36¦k=360 | EN1092-1/11 | Kauluslaippa |  | 1 |  | FLWN
WALL 8.8 >> 10; PARAMETERS s=8.8 >> 10 | FLANGE | WNRF-EN1092-1-200-PN100-C4 | E100C4B | 100 | 11CrMo9-10 | 200 | 219.1 | 10 | [6 empty] | fl_wnrf | D=430¦b=52¦d1=219.1¦d3=278¦d4=285¦f=3¦h1=130¦h2=16¦s=10¦N=12¦d2=36¦k=360 | EN1092-1/11 | Kauluslaippa |  | 1 |  | FLWN
WALL 8.8 >> 10; PARAMETERS s=8.8 >> 10 | FLANGE | WNRF-EN1092-1-200-PN100-CE100 | E100C1B | 100 | P250GH | 200 | 219.1 | 10 | [6 empty] | fl_wnrf | D=430¦b=60¦d1=219.1¦d3=278¦d4=285¦f=3¦h1=130¦h2=16¦s=10¦N=12¦d2=36¦k=360 | EN1092-1/11 | Kauluslaippa |  | 1 |  | FLWN
WALL 5.9 >> 6.3 | FLANGE | WNRF-EN1092-1-200-PN10-NSH2 | NS¦NS10H2A | 10 | 1.4432 | 200 | 219.1 | 6.3 | [6 empty] | fl_wnrf | D=340¦b=24¦d1=219.1¦d3=234¦d4=268¦f=3¦h1=62¦h2=16¦s=6.3¦N=8¦d2=20¦k=295 | EN1092-1/11 | Kauluslaippa |  | 1 |  | FLWN
WALL 5.9 >> 6.3 | FLANGE | WNRF-EN1092-1-200-PN16-C1 | E16C1A¦E16C1B¦E16C1C | 16 | P250GH | 200 | 219.1 | 6.3 | [6 empty] | fl_wnrf | D=340¦b=24¦d1=219.1¦d3=235¦d4=268¦f=3¦h1=62¦h2=16¦s=6.3¦N=12¦d2=20¦k=295 | EN1092-1/11 | Kauluslaippa |  | 1 |  | FLWN
WALL 2.3 >> 2.6; PARAMETERS s=2.3 >> 2.6 | FLANGE | WNRF-EN1092-1-20-PN100-100H1 | E100H1B | 100 | 1.4307 | 20 | 26.9 | 2.6 | [6 empty] | fl_wnrf | D=130¦b=22¦d1=26.9¦d3=42¦d4=58¦f=2¦h1=48¦h2=8¦s=2.6¦N=4¦d2=18¦k=90 | EN1092-1/11 | Kauluslaippa |  | 1 |  | FLWN
WALL 2.3 >> 2.6; PARAMETERS s=2.3 >> 2.6 | FLANGE | WNRF-EN1092-1-20-PN100-100H2 | E100H2B | 100 | 1.4404 | 20 | 26.9 | 2.6 | [6 empty] | fl_wnrf | D=130¦b=22¦d1=26.9¦d3=42¦d4=58¦f=2¦h1=48¦h2=8¦s=2.6¦N=4¦d2=18¦k=90 | EN1092-1/11 | Kauluslaippa |  | 1 |  | FLWN
WALL 3.2 >> 2.6; PARAMETERS s=3.2 >> 2.6 | FLANGE | WNRF-EN1092-1-20-PN100-C2 | E100C2B | 100 | 16Mo3 | 20 | 26.9 | 2.6 | [6 empty] | fl_wnrf | D=130¦b=22¦d1=26.9¦d3=42¦d4=58¦f=2¦h1=48¦h2=8¦s=2.6¦N=4¦d2=18¦k=90 | EN1092-1/11 | Kauluslaippa |  | 1 |  | FLWN
WALL 2.3 >> 2.6; PARAMETERS s=2.3 >> 2.6 | FLANGE | WNRF-EN1092-1-20-PN100-C3 | E100C3B | 100 | 13CrMo4-5 | 20 | 26.9 | 2.6 | [6 empty] | fl_wnrf | D=130¦b=22¦d1=26.9¦d3=42¦d4=58¦f=2¦h1=48¦h2=8¦s=2.6¦N=4¦d2=18¦k=90 | EN1092-1/11 | Kauluslaippa |  | 1 |  | FLWN
WALL 2.3 >> 2.6; PARAMETERS s=2.3 >> 2.6 | FLANGE | WNRF-EN1092-1-20-PN100-C4 | E100C4B | 100 | 11CrMo9-10 | 20 | 26.9 | 2.6 | [6 empty] | fl_wnrf | D=130¦b=22¦d1=26.9¦d3=42¦d4=58¦f=2¦h1=48¦h2=8¦s=2.6¦N=4¦d2=18¦k=90 | EN1092-1/11 | Kauluslaippa |  | 1 |  | FLWN
WALL 3.2 >> 2.6; PARAMETERS s=3.2 >> 2.6 | FLANGE | WNRF-EN1092-1-20-PN100-CE100 | E100C1B | 100 | P250GH | 20 | 26.9 | 2.6 | [6 empty] | fl_wnrf | D=130¦b=22¦d1=26.9¦d3=42¦d4=58¦f=2¦h1=48¦h2=8¦s=2.6¦N=4¦d2=18¦k=90 | EN1092-1/11 | Kauluslaippa |  | 1 |  | FLWN
WALL 10 >> 12.5; PARAMETERS s=10 >> 12.5 | FLANGE | WNRF-EN1092-1-250-PN100-100H1 | E100H1B | 100 | 1.4307 | 250 | 273 | 12.5 | [6 empty] | fl_wnrf | D=505¦b=60¦d1=273¦d3=340¦d4=345¦f=3¦h1=157¦h2=18¦s=12.5¦N=12¦d2=39¦k=430 | EN1092-1/11 | Kauluslaippa |  | 1 |  | FLWN
WALL 10 >> 12.5; PARAMETERS s=10 >> 12.5 | FLANGE | WNRF-EN1092-1-250-PN100-100H2 | E100H2B | 100 | 1.4404 | 250 | 273 | 12.5 | [6 empty] | fl_wnrf | D=505¦b=60¦d1=273¦d3=340¦d4=345¦f=3¦h1=157¦h2=18¦s=12.5¦N=12¦d2=39¦k=430 | EN1092-1/11 | Kauluslaippa |  | 1 |  | FLWN
WALL 10 >> 12.5; PARAMETERS s=10 >> 12.5 | FLANGE | WNRF-EN1092-1-250-PN100-C2 | E100C2B | 100 | 16Mo3 | 250 | 273 | 12.5 | [6 empty] | fl_wnrf | D=505¦b=60¦d1=273¦d3=340¦d4=345¦f=3¦h1=157¦h2=18¦s=12.5¦N=12¦d2=39¦k=430 | EN1092-1/11 | Kauluslaippa |  | 1 |  | FLWN
WALL 10 >> 12.5; PARAMETERS s=10 >> 12.5 | FLANGE | WNRF-EN1092-1-250-PN100-C3 | E100C3B | 100 | 13CrMo4-5 | 250 | 273 | 12.5 | [6 empty] | fl_wnrf | D=505¦b=60¦d1=273¦d3=340¦d4=345¦f=3¦h1=157¦h2=18¦s=12.5¦N=12¦d2=39¦k=430 | EN1092-1/11 | Kauluslaippa |  | 1 |  | FLWN
WALL 10 >> 12.5; PARAMETERS s=10 >> 12.5 | FLANGE | WNRF-EN1092-1-250-PN100-C4 | E100C4B | 100 | 11CrMo9-10 | 250 | 273 | 12.5 | [6 empty] | fl_wnrf | D=505¦b=60¦d1=273¦d3=340¦d4=345¦f=3¦h1=157¦h2=18¦s=12.5¦N=12¦d2=39¦k=430 | EN1092-1/11 | Kauluslaippa |  | 1 |  | FLWN
WALL 10 >> 12.5; PARAMETERS s=10 >> 12.5 | FLANGE | WNRF-EN1092-1-250-PN100-CE100 | E100C1B | 100 | P250GH | 250 | 273 | 12.5 | [6 empty] | fl_wnrf | D=505¦b=72¦d1=273¦d3=340¦d4=345¦f=3¦h1=157¦h2=18¦s=12.5¦N=12¦d2=39¦k=430 | EN1092-1/11 | Kauluslaippa |  | 1 |  | FLWN
WALL 6.3 >> 7.1; PARAMETERS s=6.3 >> 7.1 | FLANGE | WNRF-EN1092-1-250-PN25-F1 | E25F1B | 25 | 13MnN16-2 | 250 | 273 | 7.1 | [6 empty] | fl_wnrf | D=425¦b=32¦d1=273¦d3=306¦d4=345¦f=3¦h1=88¦h2=18¦s=7.1¦N=12¦d2=27¦k=370 | SFS-EN1092-1 | Kauluslaippa |  | 1 |  | FLWN
WALL 6.3 >> 7.1; PARAMETERS s=6.3 >> 7.1 | FLANGE | WNRF-EN1092-1-250-PN40-F1 | E40F1B | 40 | 13MnN16-2 | 250 | 273 | 7.1 | [6 empty] | fl_wnrf | D=450¦b=38¦d1=273¦d3=306¦d4=345¦f=3¦h1=105¦h2=18¦s=7.1¦N=12¦d2=30¦k=385 | SFS-EN1092-1 | Kauluslaippa |  | 1 |  | FLWN
WALL 3.6 >> 2.6; PARAMETERS s=3.6 >> 2.6 | FLANGE | WNRF-EN1092-1-25-PN100-C2 | E100C2B | 100 | 16Mo3 | 25 | 33.7 | 2.6 | [6 empty] | fl_wnrf | D=140¦b=24¦d1=33.7¦d3=52¦d4=68¦f=2¦h1=58¦h2=8¦s=2.6¦N=4¦d2=18¦k=100 | EN1092-1/11 | Kauluslaippa |  | 1 |  | FLWN
WALL 3.6 >> 2.6; PARAMETERS s=3.6 >> 2.6 | FLANGE | WNRF-EN1092-1-25-PN100-CE100 | E100C1B | 100 | P250GH | 25 | 33.7 | 2.6 | [6 empty] | fl_wnrf | D=140¦b=24¦d1=33.7¦d3=52¦d4=68¦f=2¦h1=58¦h2=8¦s=2.6¦N=4¦d2=18¦k=100 | EN1092-1/11 | Kauluslaippa |  | 1 |  | FLWN
WALL 12.5 >> 14.2; PARAMETERS s=12.5 >> 14.2 | FLANGE | WNRF-EN1092-1-300-PN100-100H1 | E100H1B | 100 | 1.4307 | 300 | 323.9 | 14.2 | [6 empty] | fl_wnrf | D=585¦b=68¦d1=323.9¦d3=400¦d4=410¦f=4¦h1=170¦h2=18¦s=14.2¦N=16¦d2=42¦k=500 | EN1092-1/11 | Kauluslaippa |  | 1 |  | FLWN
WALL 12.5 >> 14.2; PARAMETERS s=12.5 >> 14.2 | FLANGE | WNRF-EN1092-1-300-PN100-100H2 | E100H2B | 100 | 1.4404 | 300 | 323.9 | 14.2 | [6 empty] | fl_wnrf | D=585¦b=68¦d1=323.9¦d3=400¦d4=410¦f=4¦h1=170¦h2=18¦s=14.2¦N=16¦d2=42¦k=500 | EN1092-1/11 | Kauluslaippa |  | 1 |  | FLWN
WALL 12.5 >> 14.2; PARAMETERS s=12.5 >> 14.2 | FLANGE | WNRF-EN1092-1-300-PN100-C2 | E100C2B | 100 | 16Mo3 | 300 | 323.9 | 14.2 | [6 empty] | fl_wnrf | D=585¦b=68¦d1=323.9¦d3=400¦d4=410¦f=4¦h1=170¦h2=18¦s=14.2¦N=16¦d2=42¦k=500 | EN1092-1/11 | Kauluslaippa |  | 1 |  | FLWN
WALL 12.5 >> 14.2; PARAMETERS s=12.5 >> 14.2 | FLANGE | WNRF-EN1092-1-300-PN100-C3 | E100C3B | 100 | 13CrMo4-5 | 300 | 323.9 | 14.2 | [6 empty] | fl_wnrf | D=585¦b=68¦d1=323.9¦d3=400¦d4=410¦f=4¦h1=170¦h2=18¦s=14.2¦N=16¦d2=42¦k=500 | EN1092-1/11 | Kauluslaippa |  | 1 |  | FLWN
WALL 12.5 >> 14.2; PARAMETERS s=12.5 >> 14.2 | FLANGE | WNRF-EN1092-1-300-PN100-C4 | E100C4B | 100 | 11CrMo9-10 | 300 | 323.9 | 14.2 | [6 empty] | fl_wnrf | D=585¦b=68¦d1=323.9¦d3=400¦d4=410¦f=4¦h1=170¦h2=18¦s=14.2¦N=16¦d2=42¦k=500 | EN1092-1/11 | Kauluslaippa |  | 1 |  | FLWN
WALL 12.5 >> 14.2; PARAMETERS s=12.5 >> 14.2 | FLANGE | WNRF-EN1092-1-300-PN100-CE100 | E100C1B | 100 | P250GH | 300 | 323.9 | 14.2 | [6 empty] | fl_wnrf | D=585¦b=84¦d1=323.9¦d3=400¦d4=410¦f=4¦h1=170¦h2=18¦s=14.2¦N=16¦d2=42¦k=500 | EN1092-1/11 | Kauluslaippa |  | 1 |  | FLWN
WALL 7.1 >> 8; PARAMETERS s=7.1 >> 8 | FLANGE | WNRF-EN1092-1-300-PN25-F1 | E25F1B | 25 | 13MnN16-2 | 300 | 323.9 | 8 | [6 empty] | fl_wnrf | D=485¦b=34¦d1=323.9¦d3=362¦d4=410¦f=4¦h1=92¦h2=18¦s=8¦N=16¦d2=27¦k=430 | SFS-EN1092-1 | Kauluslaippa |  | 1 |  | FLWN
WALL 7.1 >> 8; PARAMETERS s=7.1 >> 8 | FLANGE | WNRF-EN1092-1-300-PN40-F1 | E40F1B | 40 | 13MnN16-2 | 300 | 323.9 | 8 | [6 empty] | fl_wnrf | D=515¦b=42¦d1=323.9¦d3=362¦d4=410¦f=4¦h1=115¦h2=18¦s=8¦N=16¦d2=30¦k=450 | SFS-EN1092-1 | Kauluslaippa |  | 1 |  | FLWN
WALL 3.6 >> 2.9; PARAMETERS s=3.6 >> 2.9 | FLANGE | WNRF-EN1092-1-32-PN100-C2 | E100C2B | 100 | 16Mo3 | 32 | 42.4 | 2.9 | [6 empty] | fl_wnrf | D=155¦b=24¦d1=42.4¦d3=62¦d4=78¦f=2¦h1=60¦h2=8¦s=2.9¦N=4¦d2=22¦k=110 | EN1092-1/11 | Kauluslaippa |  | 1 |  | FLWN
WALL 3.6 >> 2.9; PARAMETERS s=3.6 >> 2.9 | FLANGE | WNRF-EN1092-1-32-PN100-CE100 | E100C1B | 100 | P250GH | 32 | 42.4 | 2.9 | [6 empty] | fl_wnrf | D=155¦b=24¦d1=42.4¦d3=62¦d4=78¦f=2¦h1=60¦h2=8¦s=2.9¦N=4¦d2=22¦k=110 | EN1092-1/11 | Kauluslaippa |  | 1 |  | FLWN
WALL 14.2 >> 16; PARAMETERS s=14.2 >> 16 | FLANGE | WNRF-EN1092-1-350-PN100-100H1 | E100H1B | 100 | 1.4307 | 350 | 355.6 | 16 | [6 empty] | fl_wnrf | D=655¦b=74¦d1=355.6¦d3=460¦d4=465¦f=4¦h1=189¦h2=20¦s=16¦N=16¦d2=48¦k=560 | EN1092-1/11 | Kauluslaippa |  | 1 |  | FLWN
WALL 14.2 >> 16; PARAMETERS s=14.2 >> 16 | FLANGE | WNRF-EN1092-1-350-PN100-100H2 | E100H2B | 100 | 1.4404 | 350 | 355.6 | 16 | [6 empty] | fl_wnrf | D=655¦b=74¦d1=355.6¦d3=460¦d4=465¦f=4¦h1=189¦h2=20¦s=16¦N=16¦d2=48¦k=560 | EN1092-1/11 | Kauluslaippa |  | 1 |  | FLWN
WALL 14.2 >> 16; PARAMETERS s=14.2 >> 16 | FLANGE | WNRF-EN1092-1-350-PN100-C2 | E100C2B | 100 | 16Mo3 | 350 | 355.6 | 16 | [6 empty] | fl_wnrf | D=655¦b=74¦d1=355.6¦d3=460¦d4=465¦f=4¦h1=189¦h2=20¦s=16¦N=16¦d2=48¦k=560 | EN1092-1/11 | Kauluslaippa |  | 1 |  | FLWN
WALL 14.2 >> 16; PARAMETERS s=14.2 >> 16 | FLANGE | WNRF-EN1092-1-350-PN100-C3 | E100C3B | 100 | 13CrMo4-5 | 350 | 355.6 | 16 | [6 empty] | fl_wnrf | D=655¦b=74¦d1=355.6¦d3=460¦d4=465¦f=4¦h1=189¦h2=20¦s=16¦N=16¦d2=48¦k=560 | EN1092-1/11 | Kauluslaippa |  | 1 |  | FLWN
WALL 14.2 >> 16; PARAMETERS s=14.2 >> 16 | FLANGE | WNRF-EN1092-1-350-PN100-C4 | E100C4B | 100 | 11CrMo9-10 | 350 | 355.6 | 16 | [6 empty] | fl_wnrf | D=655¦b=74¦d1=355.6¦d3=460¦d4=465¦f=4¦h1=189¦h2=20¦s=16¦N=16¦d2=48¦k=560 | EN1092-1/11 | Kauluslaippa |  | 1 |  | FLWN
WALL 14.2 >> 16; PARAMETERS s=14.2 >> 16 | FLANGE | WNRF-EN1092-1-350-PN100-CE100 | E100C1B | 100 | P250GH | 350 | 355.6 | 16 | [6 empty] | fl_wnrf | D=655¦b=95¦d1=355.6¦d3=460¦d4=465¦f=4¦h1=189¦h2=20¦s=16¦N=16¦d2=48¦k=560 | EN1092-1/11 | Kauluslaippa |  | 1 |  | FLWN
WALL 5.6 >> 7.1; PARAMETERS s=5.6 >> 7.1 | FLANGE | WNRF-EN1092-1-350-PN10-F1 | E10F1C | 10 | 13MnN16-2 | 350 | 355.6 | 7.1 | [6 empty] | fl_wnrf | D=505¦b=26¦d1=355.6¦d3=390¦d4=438¦f=4¦h1=68¦h2=16¦s=7.1¦N=16¦d2=20¦k=460 | SFS-EN1092-1 | Kauluslaippa |  | 1 |  | FLWN
WALL 5.6 >> 8; PARAMETERS s=5.6 >> 8 | FLANGE | WNRF-EN1092-1-350-PN16-C1K | E16C1K | 16 | P250GH | 350 | 355.6 | 8 | [6 empty] | fl_wnrf | D=520¦b=30¦d1=355.6¦d3=390¦d4=438¦f=4¦h1=82¦h2=16¦s=8¦N=16¦d2=26¦k=470 | EN1092-1/11-B1 | Kauluslaippa |  | 1 |  | FLWN
WALL 5.6 >> 8; PARAMETERS s=5.6 >> 8 | FLANGE | WNRF-EN1092-1-350-PN16-F1 | E16F1C | 16 | 13MnN16-2 | 350 | 355.6 | 8 | [6 empty] | fl_wnrf | D=520¦b=30¦d1=355.6¦d3=390¦d4=438¦f=4¦h1=82¦h2=16¦s=8¦N=16¦d2=24¦k=470 | SFS-EN1092-1 | Kauluslaippa |  | 1 |  | FLWN
WALL 6.3 >> 7.1; PARAMETERS s=6.3 >> 7.1 | FLANGE | WNRF-EN1092-1-400-PN10-F1 | E10F1C | 10 | 13MnN16-2 | 400 | 406.4 | 7.1 | [6 empty] | fl_wnrf | D=565¦b=26¦d1=406.4¦d3=445¦d4=490¦f=4¦h1=72¦h2=16¦s=7.1¦N=16¦d2=24¦k=515 | SFS-EN1092-1 | Kauluslaippa |  | 1 |  | FLWN
WALL 6.3 >> 8; PARAMETERS s=6.3 >> 8 | FLANGE | WNRF-EN1092-1-400-PN16-C1K | E16C1K | 16 | P250GH | 400 | 406.4 | 8 | [6 empty] | fl_wnrf | D=580¦b=32¦d1=406.4¦d3=445¦d4=490¦f=4¦h1=85¦h2=16¦s=8¦N=16¦d2=30¦k=525 | EN1092-1/11-B1 | Kauluslaippa |  | 1 |  | FLWN
WALL 6.3 >> 8; PARAMETERS s=6.3 >> 8 | FLANGE | WNRF-EN1092-1-400-PN16-F1 | E16F1C | 16 | 13MnN16-2 | 400 | 406.4 | 8 | [6 empty] | fl_wnrf | D=580¦b=32¦d1=406.4¦d3=445¦d4=490¦f=4¦h1=85¦h2=16¦s=8¦N=16¦d2=27¦k=525 | SFS-EN1092-1 | Kauluslaippa |  | 1 |  | FLWN
WALL 3.2 >> 2.9; PARAMETERS s=3.2 >> 2.9 | FLANGE | WNRF-EN1092-1-40-PN100-100H1 | E100H1B | 100 | 1.4307 | 40 | 48.3 | 2.9 | [6 empty] | fl_wnrf | D=170¦b=26¦d1=48.3¦d3=70¦d4=88¦f=3¦h1=62¦h2=10¦s=2.9¦N=4¦d2=22¦k=125 | EN1092-1/11 | Kauluslaippa |  | 1 |  | FLWN
WALL 3.2 >> 2.9; PARAMETERS s=3.2 >> 2.9 | FLANGE | WNRF-EN1092-1-40-PN100-100H2 | E100H2B | 100 | 1.4404 | 40 | 48.3 | 2.9 | [6 empty] | fl_wnrf | D=170¦b=26¦d1=48.3¦d3=70¦d4=88¦f=3¦h1=62¦h2=10¦s=2.9¦N=4¦d2=22¦k=125 | EN1092-1/11 | Kauluslaippa |  | 1 |  | FLWN
WALL 3.6 >> 2.9; PARAMETERS s=3.6 >> 2.9 | FLANGE | WNRF-EN1092-1-40-PN100-C2 | E100C2B | 100 | 16Mo3 | 40 | 48.3 | 2.9 | [6 empty] | fl_wnrf | D=170¦b=26¦d1=48.3¦d3=70¦d4=88¦f=3¦h1=62¦h2=10¦s=2.9¦N=4¦d2=22¦k=125 | EN1092-1/11 | Kauluslaippa |  | 1 |  | FLWN
WALL 3.2 >> 2.9; PARAMETERS s=3.2 >> 2.9 | FLANGE | WNRF-EN1092-1-40-PN100-C3 | E100C3B | 100 | 13CrMo4-5 | 40 | 48.3 | 2.9 | [6 empty] | fl_wnrf | D=170¦b=26¦d1=48.3¦d3=70¦d4=88¦f=3¦h1=62¦h2=10¦s=2.9¦N=4¦d2=22¦k=125 | EN1092-1/11 | Kauluslaippa |  | 1 |  | FLWN
WALL 3.2 >> 2.9; PARAMETERS s=3.2 >> 2.9 | FLANGE | WNRF-EN1092-1-40-PN100-C4 | E100C4B | 100 | 11CrMo9-10 | 40 | 48.3 | 2.9 | [6 empty] | fl_wnrf | D=170¦b=26¦d1=48.3¦d3=70¦d4=88¦f=3¦h1=62¦h2=10¦s=2.9¦N=4¦d2=22¦k=125 | EN1092-1/11 | Kauluslaippa |  | 1 |  | FLWN
WALL 3.6 >> 2.9; PARAMETERS s=3.6 >> 2.9 | FLANGE | WNRF-EN1092-1-40-PN100-CE100 | E100C1B | 100 | P250GH | 40 | 48.3 | 2.9 | [6 empty] | fl_wnrf | D=170¦b=26¦d1=48.3¦d3=70¦d4=88¦f=3¦h1=62¦h2=10¦s=2.9¦N=4¦d2=22¦k=125 | EN1092-1/11 | Kauluslaippa |  | 1 |  | FLWN
WALL 6.3 >> 7.1; PARAMETERS s=6.3 >> 7.1 | FLANGE | WNRF-EN1092-1-450-PN10-F1 | E10F1C | 10 | 13MnN16-2 | 450 | 457 | 7.1 | [6 empty] | fl_wnrf | D=615¦b=28¦d1=457¦d3=500¦d4=550¦f=4¦h1=72¦h2=16¦s=7.1¦N=20¦d2=24¦k=565 | SFS-EN1092-1 | Kauluslaippa |  | 1 |  | FLWN
WALL 8 >> 8.8; PARAMETERS s=8 >> 8.8 | FLANGE | WNRF-EN1092-1-450-PN16-C1 | E16C1A¦E16C1C¦E16C1B | 16 | P250GH | 450 | 457 | 8.8 | [6 empty] | fl_wnrf | D=640¦b=34¦d1=457¦d3=490¦d4=550¦f=4¦h1=83¦h2=16¦s=8.8¦N=20¦d2=27¦k=585 | EN1092-1/11 | Kauluslaippa |  | 1 |  | FLWN
WALL 6.3 >> 8.8; PARAMETERS s=6.3 >> 8.8 | FLANGE | WNRF-EN1092-1-450-PN16-C1K | E16C1K | 16 | P250GH | 450 | 457 | 8.8 | [6 empty] | fl_wnrf | D=640¦b=34¦d1=457.0¦d3=490¦d4=550¦f=4¦h1=83¦h2=16¦s=8.8¦N=20¦d2=30¦k=585 | EN1092-1/11-B1 | Kauluslaippa |  | 1 |  | FLWN
WALL 6.3 >> 8.8; PARAMETERS s=6.3 >> 8.8 | FLANGE | WNRF-EN1092-1-450-PN16-F1 | E16F1C | 16 | 13MnN16-2 | 450 | 457 | 8.8 | [6 empty] | fl_wnrf | D=640¦b=40¦d1=457¦d3=500¦d4=550¦f=4¦h1=87¦h2=16¦s=8.8¦N=20¦d2=27¦k=585 | SFS-EN1092-1 | Kauluslaippa |  | 1 |  | FLWN
WALL 6.3 >> 7.1; PARAMETERS s=6.3 >> 7.1 | FLANGE | WNRF-EN1092-1-500-PN10-F1 | E10F1C | 10 | 13MnN16-2 | 500 | 508 | 7.1 | [6 empty] | fl_wnrf | D=670¦b=28¦d1=508¦d3=548¦d4=610¦f=4¦h1=75¦h2=16¦s=7.1¦N=20¦d2=24¦k=620 | SFS-EN1092-1 | Kauluslaippa |  | 1 |  | FLWN
WALL 8 >> 8.8; PARAMETERS s=8 >> 8.8 | FLANGE | WNRF-EN1092-1-500-PN16-C1 | E16C1A¦E16C1C¦E16C1B | 16 | P250GH | 500 | 508 | 8.8 | [6 empty] | fl_wnrf | D=715¦b=44¦d1=508¦d3=548¦d4=610¦f=4¦h1=84¦h2=16¦s=8.8¦N=20¦d2=30¦k=650 | EN1092-1/11 | Kauluslaippa |  | 1 |  | FLWN
WALL 6.3 >> 8.8; PARAMETERS s=6.3 >> 8.8 | FLANGE | WNRF-EN1092-1-500-PN16-C1K | E16C1K | 16 | P250GH | 500 | 508 | 8.8 | [6 empty] | fl_wnrf | D=715¦b=36¦d1=508¦d3=548¦d4=610¦f=4¦h1=84¦h2=16¦s=8.8¦N=20¦d2=33¦k=650 | EN1092-1/11-B1 | Kauluslaippa |  | 1 |  | FLWN
WALL 6.3 >> 8.8; PARAMETERS s=6.3 >> 8.8 | FLANGE | WNRF-EN1092-1-500-PN16-F1 | E16F1C | 16 | 13MnN16-2 | 500 | 508 | 8.8 | [6 empty] | fl_wnrf | D=715¦b=44¦d1=508¦d3=548¦d4=610¦f=4¦h1=90¦h2=16¦s=8.8¦N=20¦d2=30¦k=650 | SFS-EN1092-1 | Kauluslaippa |  | 1 |  | FLWN
WALL 3.6 >> 3.2; PARAMETERS s=3.6 >> 3.2 | FLANGE | WNRF-EN1092-1-50-PN100-100H1 | E100H1B | 100 | 1.4307 | 50 | 60.3 | 3.2 | [6 empty] | fl_wnrf | D=195¦b=28¦d1=60.3¦d3=90¦d4=102¦f=3¦h1=68¦h2=10¦s=3.2¦N=4¦d2=26¦k=145 | EN1092-1/11 | Kauluslaippa |  | 1 |  | FLWN
WALL 3.6 >> 3.2; PARAMETERS s=3.6 >> 3.2 | FLANGE | WNRF-EN1092-1-50-PN100-100H2 | E100H2B | 100 | 1.4404 | 50 | 60.3 | 3.2 | [6 empty] | fl_wnrf | D=195¦b=28¦d1=60.3¦d3=90¦d4=102¦f=3¦h1=68¦h2=10¦s=3.2¦N=4¦d2=26¦k=145 | EN1092-1/11 | Kauluslaippa |  | 1 |  | FLWN
WALL 4 >> 3.2; PARAMETERS s=4 >> 3.2 | FLANGE | WNRF-EN1092-1-50-PN100-C2 | E100C2B | 100 | 16Mo3 | 50 | 60.3 | 3.2 | [6 empty] | fl_wnrf | D=195¦b=28¦d1=60.3¦d3=90¦d4=102¦f=3¦h1=68¦h2=10¦s=3.2¦N=4¦d2=26¦k=145 | EN1092-1/11 | Kauluslaippa |  | 1 |  | FLWN
WALL 3.6 >> 3.2; PARAMETERS s=3.6 >> 3.2 | FLANGE | WNRF-EN1092-1-50-PN100-C3 | E100C3B | 100 | 13CrMo4-5 | 50 | 60.3 | 3.2 | [6 empty] | fl_wnrf | D=195¦b=28¦d1=60.3¦d3=90¦d4=102¦f=3¦h1=68¦h2=10¦s=3.2¦N=4¦d2=26¦k=145 | EN1092-1/11 | Kauluslaippa |  | 1 |  | FLWN
WALL 3.6 >> 3.2; PARAMETERS s=3.6 >> 3.2 | FLANGE | WNRF-EN1092-1-50-PN100-C4 | E100C4B | 100 | 11CrMo9-10 | 50 | 60.3 | 3.2 | [6 empty] | fl_wnrf | D=195¦b=28¦d1=60.3¦d3=90¦d4=102¦f=3¦h1=68¦h2=10¦s=3.2¦N=4¦d2=26¦k=145 | EN1092-1/11 | Kauluslaippa |  | 1 |  | FLWN
WALL 4 >> 3.2; PARAMETERS s=4 >> 3.2 | FLANGE | WNRF-EN1092-1-50-PN100-CE100 | E100C1B | 100 | P250GH | 50 | 60.3 | 3.2 | [6 empty] | fl_wnrf | D=195¦b=28¦d1=60.3¦d3=90¦d4=102¦f=3¦h1=68¦h2=10¦s=3.2¦N=4¦d2=26¦k=145 | EN1092-1/11 | Kauluslaippa |  | 1 |  | FLWN
WALL 4 >> 2.9; PARAMETERS s=4 >> 2.9 | FLANGE | WNRF-EN1092-1-50-PN63-C1 | E63C1B | 63 | P250GH | 50 | 60.3 | 2.9 | [6 empty] | fl_wnrf | D=180¦b=26¦d1=60.3¦d3=82¦d4=102¦f=3¦h1=62¦h2=10¦s=2.9¦N=4¦d2=22¦k=135 | EN1092-1/11 | Kauluslaippa |  | 1 |  | FLWN
WALL 4 >> 2.9; PARAMETERS s=4 >> 2.9 | FLANGE | WNRF-EN1092-1-50-PN63-C2 | E63C2B | 63 | 16Mo3 | 50 | 60.3 | 2.9 | [6 empty] | fl_wnrf | D=180¦b=26¦d1=60.3¦d3=82¦d4=102¦f=3¦h1=62¦h2=10¦s=2.9¦N=4¦d2=22¦k=135 | EN1092-1/11, B1 | Kauluslaippa |  | 1 |  | FLWN
WALL 4 >> 2.9; PARAMETERS s=4 >> 2.9 | FLANGE | WNRF-EN1092-1-50-PN63-C3 | E63C3B | 63 | 13CrMo4-5 | 50 | 60.3 | 2.9 | [6 empty] | fl_wnrf | D=180¦b=26¦d1=60.3¦d3=82¦d4=102¦f=3¦h1=62¦h2=10¦s=2.9¦N=4¦d2=22¦k=135 | EN1092-1/11, B1 | Kauluslaippa |  | 1 |  | FLWN
WALL 4 >> 2.9; PARAMETERS s=4 >> 2.9 | FLANGE | WNRF-EN1092-1-50-PN63-C4 | E63C4B | 63 | 11CrMo9-10 | 50 | 60.3 | 2.9 | [6 empty] | fl_wnrf | D=180¦b=26¦d1=60.3¦d3=82¦d4=102¦f=3¦h1=62¦h2=10¦s=2.9¦N=4¦d2=22¦k=135 | EN1092-1/11, B1 | Kauluslaippa |  | 1 |  | FLWN
PARAMETERS s=4 >> 2.9 | FLANGE | WNRF-EN1092-1-50-PN63-H1 | E63H1A | 63 | 1.4307 | 50 | 60.3 | 2.9 | [6 empty] | fl_wnrf | D=180¦b=26¦d1=60.3¦d3=82¦d4=102¦f=2¦h1=62¦h2=10¦s=2.9¦N=4¦d2=20¦k=135 | EN1092-1/11 | Kauluslaippa |  | 1 |  | FLWN
PARAMETERS s=4 >> 2.9 | FLANGE | WNRF-EN1092-1-50-PN63-H2 | E63H2A | 63 | 1.4432 | 50 | 60.3 | 2.9 | [6 empty] | fl_wnrf | D=180¦b=26¦d1=60.3¦d3=82¦d4=102¦f=2¦h1=62¦h2=10¦s=2.9¦N=4¦d2=20¦k=135 | EN1092-1/11 | Kauluslaippa |  | 1 |  | FLWN
WALL 7.1 >> 8; PARAMETERS s=7.1 >> 8 | FLANGE | WNRF-EN1092-1-600-PN10-C1 | E10C1A¦E10C1C¦E10C1B | 10 | P250GH | 600 | 610 | 8 | [6 empty] | fl_wnrf | D=780¦b=30¦d1=610¦d3=642¦d4=685¦f=5¦h1=82¦h2=18¦s=8¦N=20¦d2=30¦k=725 | EN1092-1/11 | Kauluslaippa |  | 1 |  | FLWN
WALL 7.1 >> 8 | FLANGE | WNRF-EN1092-1-600-PN10-NSH2 | NS¦NS10H2A | 10 | 1.4432 | 600 | 610 | 8 | [6 empty] | fl_wnrf | D=780¦b=30¦d1=610¦d3=642¦d4=685¦f=5¦h1=82¦h2=18¦s=8¦N=20¦d2=27¦k=725 | EN1092-1/11 | Kauluslaippa |  | 1 |  | FLWN
WALL 8.8 >> 11; PARAMETERS s=10 >> 11 | FLANGE | WNRF-EN1092-1-600-PN16-C1 | E16C1A¦E16C1C¦E16C1B | 16 | P250GH | 600 | 610 | 11 | [6 empty] | fl_wnrf | D=840¦b=40¦d1=610¦d3=670¦d4=725¦f=5¦h1=88¦h2=18¦s=11¦N=20¦d2=33¦k=770 | EN1092-1/11 | Kauluslaippa |  | 1 |  | FLWN
WALL 7.1 >> 11; PARAMETERS s=7.1 >> 11 | FLANGE | WNRF-EN1092-1-600-PN16-C1K | E16C1K | 16 | P250GH | 600 | 610 | 11 | [6 empty] | fl_wnrf | D=840¦b=40¦d1=610¦d3=670¦d4=725¦f=5¦h1=88¦h2=18¦s=11¦N=20¦d2=36¦k=770 | EN1092-1/11-B1 | Kauluslaippa |  | 1 |  | FLWN
WALL 11 >> 12.5; PARAMETERS s=11 >> 12.5 | FLANGE | WNRF-EN1092-1-600-PN25-C1 | E25C1B | 25 | P250GH | 600 | 610 | 12.5 | [6 empty] | fl_wnrf | D=845¦b=48¦d1=610¦d3=660¦d4=720¦f=5¦h1=125¦h2=20¦s=12.5¦N=20¦d2=36¦k=770 | EN1092-1/11 | Kauluslaippa |  | 1 |  | FLWN
WALL 11 >> 12.5; PARAMETERS s=11 >> 12.5 | FLANGE | WNRF-EN1092-1-600-PN25-H1 | E25H1A | 25 | 1.4307 | 600 | 610 | 12.5 | [6 empty] | fl_wnrf | D=845¦b=48¦d1=610¦d3=660¦d4=720¦f=5¦h1=125¦h2=20¦s=12.5¦N=20¦d2=36¦k=770 | EN1092-1/11 | Kauluslaippa |  | 1 |  | FLWN
WALL 11 >> 12.5; PARAMETERS s=11 >> 12.5 | FLANGE | WNRF-EN1092-1-600-PN25-H2 | E25H2A | 25 | 1.4432 | 600 | 610 | 12.5 | [6 empty] | fl_wnrf | D=845¦b=48¦d1=610¦d3=660¦d4=720¦f=5¦h1=125¦h2=20¦s=12.5¦N=20¦d2=36¦k=770 | EN1092-1/11 | Kauluslaippa |  | 1 |  | FLWN
WALL 11 >> 12.5; PARAMETERS s=11 >> 12.5 | FLANGE | WNRF-EN1092-1-600-PN25-H3 | E25H3A | 25 | 1.4462 | 600 | 610 | 12.5 | [6 empty] | fl_wnrf | D=845¦b=48¦d1=610¦d3=660¦d4=720¦f=5¦h1=125¦h2=20¦s=12.5¦N=20¦d2=36¦k=770 | EN1092-1/11 | Kauluslaippa |  | 1 |  | FLWN
WALL 4 >> 3.6; PARAMETERS s=4 >> 3.6 | FLANGE | WNRF-EN1092-1-65-PN100-100H1 | E100H1B | 100 | 1.4307 | 65 | 76.1 | 3.6 | [6 empty] | fl_wnrf | D=220¦b=30¦d1=76.1¦d3=108¦d4=122¦f=3¦h1=76¦h2=12¦s=3.6¦N=8¦d2=26¦k=170 | EN1092-1/11 | Kauluslaippa |  | 1 |  | FLWN
WALL 4 >> 3.6; PARAMETERS s=4 >> 3.6 | FLANGE | WNRF-EN1092-1-65-PN100-100H2 | E100H2B | 100 | 1.4404 | 65 | 76.1 | 3.6 | [6 empty] | fl_wnrf | D=220¦b=30¦d1=76.1¦d3=108¦d4=122¦f=3¦h1=76¦h2=12¦s=3.6¦N=8¦d2=26¦k=170 | EN1092-1/11 | Kauluslaippa |  | 1 |  | FLWN
WALL 4 >> 3.6; PARAMETERS s=4 >> 3.6 | FLANGE | WNRF-EN1092-1-65-PN100-C2 | E100C2B | 100 | 16Mo3 | 65 | 76.1 | 3.6 | [6 empty] | fl_wnrf | D=220¦b=30¦d1=76.1¦d3=108¦d4=122¦f=3¦h1=76¦h2=12¦s=3.6¦N=8¦d2=26¦k=170 | EN1092-1/11 | Kauluslaippa |  | 1 |  | FLWN
WALL 4 >> 3.6; PARAMETERS s=4 >> 3.6 | FLANGE | WNRF-EN1092-1-65-PN100-C3 | E100C3B | 100 | 13CrMo4-5 | 65 | 76.1 | 3.6 | [6 empty] | fl_wnrf | D=220¦b=30¦d1=76.1¦d3=108¦d4=122¦f=3¦h1=76¦h2=12¦s=3.6¦N=8¦d2=26¦k=170 | EN1092-1/11 | Kauluslaippa |  | 1 |  | FLWN
WALL 4 >> 3.6; PARAMETERS s=4 >> 3.6 | FLANGE | WNRF-EN1092-1-65-PN100-C4 | E100C4B | 100 | 11CrMo9-10 | 65 | 76.1 | 3.6 | [6 empty] | fl_wnrf | D=220¦b=30¦d1=76.1¦d3=108¦d4=122¦f=3¦h1=76¦h2=12¦s=3.6¦N=8¦d2=26¦k=170 | EN1092-1/11 | Kauluslaippa |  | 1 |  | FLWN
WALL 4 >> 3.6; PARAMETERS s=4 >> 3.6 | FLANGE | WNRF-EN1092-1-65-PN100-CE100 | E100C1B | 100 | P250GH | 65 | 76.1 | 3.6 | [6 empty] | fl_wnrf | D=220¦b=30¦d1=76.1¦d3=108¦d4=122¦f=3¦h1=76¦h2=12¦s=3.6¦N=8¦d2=26¦k=170 | EN1092-1/11 | Kauluslaippa |  | 1 |  | FLWN
WALL 4 >> 3.2; PARAMETERS s=4 >> 3.2 | FLANGE | WNRF-EN1092-1-65-PN63-C1 | E63C1B | 63 | P250GH | 65 | 76.1 | 3.2 | [6 empty] | fl_wnrf | D=205¦b=26¦d1=76.1¦d3=98¦d4=122¦f=3¦h1=68¦h2=12¦s=3.2¦N=8¦d2=22¦k=160 | EN1092-1/11 | Kauluslaippa |  | 1 |  | FLWN
WALL 4 >> 3.2; PARAMETERS s=4 >> 3.2 | FLANGE | WNRF-EN1092-1-65-PN63-C2 | E63C2B | 63 | 16Mo3 | 65 | 76.1 | 3.2 | [6 empty] | fl_wnrf | D=205¦b=26¦d1=76.1¦d3=98¦d4=122¦f=3¦h1=68¦h2=12¦s=3.2¦N=8¦d2=22¦k=160 | EN1092-1/11, B1 | Kauluslaippa |  | 1 |  | FLWN
WALL 4 >> 3.2; PARAMETERS s=4 >> 3.2 | FLANGE | WNRF-EN1092-1-65-PN63-C3 | E63C3B | 63 | 13CrMo4-5 | 65 | 76.1 | 3.2 | [6 empty] | fl_wnrf | D=205¦b=26¦d1=76.1¦d3=98¦d4=122¦f=3¦h1=68¦h2=12¦s=3.2¦N=8¦d2=22¦k=160 | EN1092-1/11, B1 | Kauluslaippa |  | 1 |  | FLWN
WALL 4 >> 3.2; PARAMETERS s=4 >> 3.2 | FLANGE | WNRF-EN1092-1-65-PN63-C4 | E63C4B | 63 | 11CrMo9-10 | 65 | 76.1 | 3.2 | [6 empty] | fl_wnrf | D=205¦b=26¦d1=76.1¦d3=98¦d4=122¦f=3¦h1=68¦h2=12¦s=3.2¦N=8¦d2=22¦k=160 | EN1092-1/11, B1 | Kauluslaippa |  | 1 |  | FLWN
PARAMETERS s=4 >> 3.2 | FLANGE | WNRF-EN1092-1-65-PN63-H1 | E63H1A | 63 | 1.4307 | 65 | 76.1 | 3.2 | [6 empty] | fl_wnrf | D=205¦b=26¦d1=76.1¦d3=98¦d4=122¦f=1¦h1=68¦h2=12¦s=3.2¦N=8¦d2=20¦k=160 | EN1092-1/11 | Kauluslaippa |  | 1 |  | FLWN
PARAMETERS s=4 >> 3.2 | FLANGE | WNRF-EN1092-1-65-PN63-H2 | E63H2A | 63 | 1.4432 | 65 | 76.1 | 3.2 | [6 empty] | fl_wnrf | D=205¦b=26¦d1=76.1¦d3=98¦d4=122¦f=1¦h1=68¦h2=12¦s=3.2¦N=8¦d2=20¦k=160 | EN1092-1/11 | Kauluslaippa |  | 1 |  | FLWN
WALL 8 >> 8.8; PARAMETERS s=8 >> 8.8 | FLANGE | WNRF-EN1092-1-700-PN10-C1 | E10C1A¦E10C1C¦E10C1B | 10 | P250GH | 700 | 711 | 8.8 | [6 empty] | fl_wnrf | D=895¦b=35¦d1=711¦d3=746¦d4=800¦f=5¦h1=85¦h2=18¦s=8.8¦N=24¦d2=30¦k=840 | EN1092-1/11 | Kauluslaippa |  | 1 |  | FLWN
WALL 8 >> 8,8 | FLANGE | WNRF-EN1092-1-700-PN10-NSH2 | NS¦NS10H2A | 10 | 1.4432 | 700 | 711 | 8.8 | [6 empty] | fl_wnrf | D=895¦b=35¦d1=711¦d3=746¦d4=800¦f=5¦h1=85¦h2=18¦s=8.8¦N=24¦d2=27¦k=840 | EN1092-1/11 | Kauluslaippa |  | 1 |  | FLWN
WALL 8.8 >> 11; PARAMETERS s=10 >> 11 | FLANGE | WNRF-EN1092-1-700-PN16-C1 | E16C1A¦E16C1C¦E16C1B | 16 | P250GH | 700 | 711 | 11 | [6 empty] | fl_wnrf | D=910¦b=40¦d1=711¦d3=755¦d4=795¦f=5¦h1=104¦h2=18¦s=11¦N=24¦d2=33¦k=840 | EN1092-1/11 | Kauluslaippa |  | 1 |  | FLWN
WALL 8 >> 11; PARAMETERS s=8 >> 11 | FLANGE | WNRF-EN1092-1-700-PN16-C1K | E16C1K | 16 | P250GH | 700 | 711 | 11 | [6 empty] | fl_wnrf | D=910¦b=40¦d1=711¦d3=755¦d4=795¦f=5¦h1=104¦h2=18¦s=11¦N=24¦d2=36¦k=840 | EN1092-1/11-B1 | Kauluslaippa |  | 1 |  | FLWN
WALL 12.5 >> 14.2 | FLANGE | WNRF-EN1092-1-700-PN25-C1 | E25C1B | 25 | P250GH | 700 | 711 | 14.2 | [6 empty] | fl_wnrf | D=960¦b=50¦d1=711¦d3=760¦d4=820¦f=5¦h1=129¦h2=20¦s=14.2¦N=24¦d2=39¦k=875 | EN1092-1/11 | Kauluslaippa |  | 1 |  | FLWN
WALL 12.5 >> 14.2 | FLANGE | WNRF-EN1092-1-700-PN25-H1 | E25H1A | 25 | 1.4307 | 700 | 711 | 14.2 | [6 empty] | fl_wnrf | D=960¦b=50¦d1=711¦d3=760¦d4=820¦f=5¦h1=129¦h2=20¦s=14.2¦N=24¦d2=39¦k=875 | EN1092-1/11 | Kauluslaippa |  | 1 |  | FLWN
WALL 12.5 >> 14.2 | FLANGE | WNRF-EN1092-1-700-PN25-H2 | E25H2A | 25 | 1.4432 | 700 | 711 | 14.2 | [6 empty] | fl_wnrf | D=960¦b=50¦d1=711¦d3=760¦d4=820¦f=5¦h1=129¦h2=20¦s=14.2¦N=24¦d2=39¦k=875 | EN1092-1/11 | Kauluslaippa |  | 1 |  | FLWN
WALL 12.5 >> 14.2 | FLANGE | WNRF-EN1092-1-700-PN25-H3 | E25H3A | 25 | 1.4462 | 700 | 711 | 14.2 | [6 empty] | fl_wnrf | D=960¦b=50¦d1=711¦d3=760¦d4=820¦f=5¦h1=129¦h2=20¦s=14.2¦N=24¦d2=39¦k=875 | EN1092-1/11 | Kauluslaippa |  | 1 |  | FLWN
WALL 8 >> 8.8; PARAMETERS s=8 >> 8.8 | FLANGE | WNRF-EN1092-1-800-PN10-C1 | E10C1A¦E10C1C¦E10C1B | 10 | P250GH | 800 | 813 | 8.8 | [6 empty] | fl_wnrf | D=1015¦b=38¦d1=813¦d3=850¦d4=905¦f=5¦h1=96¦h2=18¦s=8.8¦N=24¦d2=33¦k=950 | EN1092-1/11 | Kauluslaippa |  | 1 |  | FLWN
WALL 8 >> 8,8 | FLANGE | WNRF-EN1092-1-800-PN10-NSH2 | NS¦NS10H2A | 10 | 1.4432 | 800 | 813 | 8.8 | [6 empty] | fl_wnrf | D=1015¦b=38¦d1=813¦d3=850¦d4=905¦f=5¦h1=96¦h2=18¦s=8.8¦N=24¦d2=30¦k=950 | EN1092-1/11 | Kauluslaippa |  | 1 |  | FLWN
WALL 10 >> 12.5 | FLANGE | WNRF-EN1092-1-800-PN16-C1 | E16C1A¦E16C1C¦E16C1B | 16 | P250GH | 800 | 813 | 12.5 | [6 empty] | fl_wnrf | D=1025¦b=41¦d1=813¦d3=864¦d4=900¦f=5¦h1=108¦h2=20¦s=12.5¦N=24¦d2=36¦k=950 | EN1092-1/11 | Kauluslaippa |  | 1 |  | FLWN
WALL 8.8 >> 12.5; PARAMETERS s=8.8 >> 12.5 | FLANGE | WNRF-EN1092-1-800-PN16-C1K | E16C1K | 16 | P250GH | 800 | 813 | 12.5 | [6 empty] | fl_wnrf | D=1025¦b=41¦d1=813¦d3=855¦d4=900¦f=5¦h1=108¦h2=20¦s=12.5¦N=24¦d2=39¦k=950 | EN1092-1/11-B1 | Kauluslaippa |  | 1 |  | FLWN
WALL 12.5 >> 16 | FLANGE | WNRF-EN1092-1-800-PN25-H1 | E25H1A | 25 | 1.4307 | 800 | 813 | 16 | [6 empty] | fl_wnrf | D=1085¦b=53¦d1=813¦d3=864¦d4=930¦f=5¦h1=138¦h2=22¦s=16¦N=24¦d2=45¦k=990 | EN1092-1/11 | Kauluslaippa |  | 1 |  | FLWN
WALL 12.5 >> 16 | FLANGE | WNRF-EN1092-1-800-PN25-H2 | E25H2A | 25 | 1.4432 | 800 | 813 | 16 | [6 empty] | fl_wnrf | D=1085¦b=53¦d1=813¦d3=864¦d4=930¦f=5¦h1=138¦h2=22¦s=16¦N=24¦d2=45¦k=990 | EN1092-1/11 | Kauluslaippa |  | 1 |  | FLWN
WALL 12.5 >> 16 | FLANGE | WNRF-EN1092-1-800-PN25-H3 | E25H3A | 25 | 1.4462 | 800 | 813 | 16 | [6 empty] | fl_wnrf | D=1085¦b=53¦d1=813¦d3=864¦d4=930¦f=5¦h1=138¦h2=22¦s=16¦N=24¦d2=45¦k=990 | EN1092-1/11 | Kauluslaippa |  | 1 |  | FLWN
WALL 5 >> 4; PARAMETERS s=5 >> 4 | FLANGE | WNRF-EN1092-1-80-PN100-100H1 | E100H1B | 100 | 1.4307 | 80 | 88.9 | 4 | [6 empty] | fl_wnrf | D=230¦b=32¦d1=88.9¦d3=120¦d4=138¦f=3¦h1=78¦h2=12¦s=4¦N=8¦d2=26¦k=180 | EN1092-1/11 | Kauluslaippa |  | 1 |  | FLWN
WALL 5 >> 4; PARAMETERS s=5 >> 4 | FLANGE | WNRF-EN1092-1-80-PN100-100H2 | E100H2B | 100 | 1.4404 | 80 | 88.9 | 4 | [6 empty] | fl_wnrf | D=230¦b=32¦d1=88.9¦d3=120¦d4=138¦f=3¦1h=78¦h2=12¦s=4¦N=8¦d2=26¦k=180 | EN1092-1/11 | Kauluslaippa |  | 1 |  | FLWN
WALL 5 >> 4; PARAMETERS s=5 >> 4 | FLANGE | WNRF-EN1092-1-80-PN100-C2 | E100C2B | 100 | 16Mo3 | 80 | 88.9 | 4 | [6 empty] | fl_wnrf | D=230¦b=32¦d1=88.9¦d3=120¦d4=138¦f=3¦h1=78¦h2=12¦s=4¦N=8¦d2=26¦k=180 | EN1092-1/11 | Kauluslaippa |  | 1 |  | FLWN
WALL 5 >> 4; PARAMETERS s=5 >> 4 | FLANGE | WNRF-EN1092-1-80-PN100-C3 | E100C3B | 100 | 13CrMo4-5 | 80 | 88.9 | 4 | [6 empty] | fl_wnrf | D=230¦b=32¦d1=88.9¦d3=120¦d4=138¦f=3¦h1=78¦h2=12¦s=4¦N=8¦d2=26¦k=180 | EN1092-1/11 | Kauluslaippa |  | 1 |  | FLWN
WALL 5 >> 4; PARAMETERS s=5 >> 4 | FLANGE | WNRF-EN1092-1-80-PN100-C4 | E100C4B | 100 | 11CrMo9-10 | 80 | 88.9 | 4 | [6 empty] | fl_wnrf | D=230¦b=32¦d1=88.9¦d3=120¦d4=138¦f=3¦h1=78¦h2=12¦s=4¦N=8¦d2=26¦k=180 | EN1092-1/11 | Kauluslaippa |  | 1 |  | FLWN
WALL 5 >> 4; PARAMETERS s=5 >> 4 | FLANGE | WNRF-EN1092-1-80-PN100-CE100 | E100C1B | 100 | P250GH | 80 | 88.9 | 4 | [6 empty] | fl_wnrf | D=230¦b=34¦d1=88.9¦d3=120¦d4=138¦f=3¦h1=78¦h2=12¦s=4¦N=8¦d2=26¦k=180 | EN1092-1/11 | Kauluslaippa |  | 1 |  | FLWN
WALL 4.5 >> 3.6; PARAMETERS s=4.5 >> 3.6 | FLANGE | WNRF-EN1092-1-80-PN63-C1 | E63C1B | 63 | P250GH | 80 | 88.9 | 3.6 | [6 empty] | fl_wnrf | D=215¦b=30¦d1=88.9¦d3=112¦d4=138¦f=3¦h1=72¦h2=12¦s=3.6¦N=8¦d2=22¦k=170 | EN1092-1/11 | Kauluslaippa |  | 1 |  | FLWN
WALL 4.5 >> 3.6; PARAMETERS s=4.5 >> 3.6 | FLANGE | WNRF-EN1092-1-80-PN63-C2 | E63C2B | 63 | 16Mo3 | 80 | 88.9 | 3.6 | [6 empty] | fl_wnrf | D=215¦b=28¦d1=88.9¦d3=112¦d4=138¦f=3¦h1=72¦h2=12¦s=3.6¦N=8¦d2=22¦k=170 | EN1092-1/11, B1 | Kauluslaippa |  | 1 |  | FLWN
WALL 4.5 >> 3.6; PARAMETERS s=4.5 >> 3.6 | FLANGE | WNRF-EN1092-1-80-PN63-C3 | E63C3B | 63 | 13CrMo4-5 | 80 | 88.9 | 3.6 | [6 empty] | fl_wnrf | D=215¦b=28¦d1=88.9¦d3=112¦d4=138¦f=3¦h1=72¦h2=12¦s=3.6¦N=8¦d2=22¦k=170 | EN1092-1/11, B1 | Kauluslaippa |  | 1 |  | FLWN
WALL 4.5 >> 3.6; PARAMETERS s=4.5 >> 3.6 | FLANGE | WNRF-EN1092-1-80-PN63-C4 | E63C4B | 63 | 11CrMo9-10 | 80 | 88.9 | 3.6 | [6 empty] | fl_wnrf | D=215¦b=28¦d1=88.9¦d3=112¦d4=138¦f=3¦h1=72¦h2=12¦s=3.6¦N=8¦d2=22¦k=170 | EN1092-1/11, B1 | Kauluslaippa |  | 1 |  | FLWN
PARAMETERS s=4.5 >> 3.6 | FLANGE | WNRF-EN1092-1-80-PN63-H1 | E63H1A | 63 | 1.4307 | 80 | 88.9 | 3.6 | [6 empty] | fl_wnrf | D=215¦b=28¦d1=88.9¦d3=112¦d4=138¦f=2¦h1=72¦h2=12¦s=3.6¦N=8¦d2=20¦k=170 | EN1092-1/11 | Kauluslaippa |  | 1 |  | FLWN
PARAMETERS s=4.5 >> 3.6 | FLANGE | WNRF-EN1092-1-80-PN63-H2 | E63H2A | 63 | 1.4432 | 80 | 88.9 | 3.6 | [6 empty] | fl_wnrf | D=215¦b=28¦d1=88.9¦d3=112¦d4=138¦f=2¦h1=72¦h2=12¦s=3.6¦N=8¦d2=20¦k=170 | EN1092-1/11 | Kauluslaippa |  | 1 |  | FLWN
WALL 10 >> 12.5; PARAMETERS s=10 >> 12.5 | FLANGE | WNRF-EN1092-1-900-PN10-C1 | E10C1A¦E10C1C¦E10C1B | 10 | P250GH | 900 | 914 | 12.5 | [6 empty] | fl_wnrf | D=1115¦b=38¦d1=914¦d3=950¦d4=1005¦f=5¦h1=99¦h2=20¦s=12.5¦N=28¦d2=33¦k=1050 | EN1092-1/11 | Kauluslaippa |  | 1 |  | FLWN
WALL 10 >> 12.5 | FLANGE | WNRF-EN1092-1-900-PN10-NSH2 | NS¦NS10H2A | 10 | 1.4432 | 900 | 914 | 12.5 | [6 empty] | fl_wnrf | D=1115¦b=38¦d1=914¦d3=950¦d4=1005¦f=5¦h1=99¦h2=20¦s=12.5¦N=28¦d2=30¦k=1050 | EN1092-1/11 | Kauluslaippa |  | 1 |  | FLWN
WALL 10 >> 12.5 | FLANGE | WNRF-EN1092-1-900-PN16-C1 | E16C1A¦E16C1B¦E16C1C | 16 | P250GH | 900 | 914 | 12.5 | [6 empty] | fl_wnrf | D=1125¦b=48¦d1=914¦d3=955¦d4=1000¦f=5¦h1=118¦h2=20¦s=12.5¦N=28¦d2=36¦k=1050 | EN1092-1/11 | Kauluslaippa |  | 1 |  | FLWN
WALL 10 >> 12.5; PARAMETERS s=10 >> 12.5 | FLANGE | WNRF-EN1092-1-900-PN16-C1K | E16C1K | 16 | P250GH | 900 | 914 | 12.5 | [6 empty] | fl_wnrf | D=1125¦b=48¦d1=914¦d3=955¦d4=1000¦f=5¦h1=118¦h2=20¦s=12.5¦N=28¦d2=39¦k=1050 | EN1092-1/11-B1 | Kauluslaippa |  | 1 |  | FLWN